## DocTemplate
method | description | source | source link | details_fallrun | details_springrun | details_steelhead
full_model | A dataset containing total inundated floodplain area in acres as a function of flow in cubic feet per second | R-Ready tab column C | R-Ready tab column D | The entire mapped rearing extent of [R-Ready tab column E] miles was modeled using [R-Ready tab column C]. Active channel area of [R-ready tab column T] acres estimated through remote sensing analysis was subtracted from total inundated area to get inundated floodplain area. | The entire mapped rearing extent of [R-Ready tab column F] miles was modeled using [R-Ready tab column C]. Active channel area of [R-ready tab column U] acres estimated through remote sensing analysis was subtracted from total inundated area to get inundated floodplain area. | The entire mapped rearing extent of [R-Ready tab column G] miles was modeled using [R-Ready tab column C]. Active channel area of [R-ready tab column V] acres estimated through remote sensing analysis was subtracted from total inundated area to get inundated floodplain area.
scaled_dc | A dataset containing total inundated floodplain area in acres as a function of flow in cubic feet per second | R-Ready tab column C | R-Ready tab column D | No site-specific hydraulic modeling was available for this watershed. A flow to floodplain area relationship was generated for this watershed by scaling the flow to floodplain area relationship for Deer Creek based on hydrologic and geomorphic analyses. Flows and corresponding floodplain areas per unit length were calculated for this watershed as [R-Ready tab column AC] percent of Deer Creek values based on the ratio of mean flow from December to June between this watershed and Deer Creek. Of the entire mapped [R-Ready tab column E] mile rearing extent in this watershed, [R-Ready column N] miles were classified as low gradient and [R-Ready column Q] miles were classified as high gradient based on a geomorphic analysis. A scaling factor of (R-Ready column W] was applied to the area per unit length for the high gradient extent. No scaling factor was applied to the low gradient extent. | No site-specific hydraulic modeling was available for this watershed. A flow to floodplain area relationship was generated for this watershed by scaling the flow to floodplain area relationship for Deer Creek based on hydrologic and geomorphic analyses. Flows and corresponding floodplain areas per unit length were calculated for this watershed as [R-Ready tab column AD] percent of Deer Creek values based on the ratio of mean flow from December to June between this watershed and Deer Creek. Of the entire mapped [R-Ready tab column F] mile rearing extent in this watershed, [R-Ready column o] miles were classified as low gradient and [R-Ready column R] miles were classified as high gradient based on a geomorphic analysis. A scaling factor of (R-Ready column X] was applied to the area per unit length for the high gradient extent. No scaling factor was applied to the low gradient extent. | No site-specific hydraulic modeling was available for this watershed. A flow to floodplain area relationship was generated for this watershed by scaling the flow to floodplain area relationship for Deer Creek based on hydrologic and geomorphic analyses. Flows and corresponding floodplain areas per unit length were calculated for this watershed as [R-Ready tab column AE] percent of Deer Creek values based on the ratio of mean flow from December to June between this watershed and Deer Creek. Of the entire mapped [R-Ready tab column G] mile rearing extent in this watershed, [R-Ready column P] miles were classified as low gradient and [R-Ready column S] miles were classified as high gradient based on a geomorphic analysis. A scaling factor of (R-Ready column Y] was applied to the area per unit length for the high gradient extent. No scaling factor was applied to the low gradient extent.
part_model | A dataset containing total inundated floodplain area in acres as a function of flow in cubic feet per second | R-Ready tab column C | R-Ready tab column D | A [R-Ready column H] mile portion of the entire mapped rearing extent of [R-Ready column E] miles was modeled using [R-Ready column C]. Of the entire mapped rearing extent, [R-Ready column N] miles were classified as low gradient and [R-Ready column Q] miles were classified as high gradient based on a geomorphic analysis. Floodplain area per unit length was determined for the modeled extent and applied to determine areas for the non-modeled extent. A scaling factor of (R-Ready column W] was applied to the area per unit length for the high gradient extent. No scaling factor was applied to the low gradient extent. | A [R-Ready column I] mile portion of the entire mapped rearing extent of [R-Ready column F] miles was modeled using [R-Ready column C]. Of the entire mapped rearing extent, [R-Ready column O] miles were classified as low gradient and [R-Ready column R] miles were classified as high gradient based on a geomorphic analysis. Floodplain area per unit length was determined for the modeled extent and applied to determine areas for the non-modeled extent. A scaling factor of (R-Ready column X] was applied to the area per unit length for the high gradient extent. No scaling factor was applied to the low gradient extent. | A [R-Ready column J] mile portion of the entire mapped rearing extent of [R-Ready column G] miles was modeled using [R-Ready column C]. Of the entire mapped rearing extent, [R-Ready column P] miles were classified as low gradient and [R-Ready column S] miles were classified as high gradient based on a geomorphic analysis. Floodplain area per unit length was determined for the modeled extent and applied to determine areas for the non-modeled extent. A scaling factor of (R-Ready column Y] was applied to the area per unit length for the high gradient extent. No scaling factor was applied to the low gradient extent.
scaled_tr | A dataset containing total inundated floodplain area in acres as a function of flow in cubic feet per second | R-Ready tab column C | R-Ready tab column D | No site-specific hydraulic modeling was available for this watershed. A flow to floodplain area relationship was generated for this watershed by scaling the flow to floodplain area relationship for the Tuolumne River based on hydrologic and geomorphic analyses. Flows and corresponding floodplain areas per unit length were calculated for this watershed as [R-Ready tab column AC] percent of the Tuolumne River values based on the ratio of mean flow from December to June between this watershed and the Tuolumne River. Of the entire mapped [R-Ready tab column E] mile rearing extent in this watershed, [R-Ready column N] miles were classified as low gradient and [R-Ready column Q] miles were classified as high gradient based on a geomorphic analysis. A scaling factor of (R-Ready column W] was applied to the area per unit length for the high gradient extent. No scaling factor was applied to the low gradient extent. | No site-specific hydraulic modeling was available for this watershed. A flow to floodplain area relationship was generated for this watershed by scaling the flow to floodplain area relationship for the Tuolumne River based on hydrologic and geomorphic analyses. Flows and corresponding floodplain areas per unit length were calculated for this watershed as [R-Ready tab column AD] percent of the Tuolumne River values based on the ratio of mean flow from December to June between this watershed and the Tuolumne River. Of the entire mapped [R-Ready tab column F] mile rearing extent in this watershed, [R-Ready column O] miles were classified as low gradient and [R-Ready column R] miles were classified as high gradient based on a geomorphic analysis. A scaling factor of (R-Ready column X] was applied to the area per unit length for the high gradient extent. No scaling factor was applied to the low gradient extent. | No site-specific hydraulic modeling was available for this watershed. A flow to floodplain area relationship was generated for this watershed by scaling the flow to floodplain area relationship for the Tuolumne River based on hydrologic and geomorphic analyses. Flows and corresponding floodplain areas per unit length were calculated for this watershed as [R-Ready tab column AE] percent of the Tuolumne River values based on the ratio of mean flow from December to June between this watershed and the Tuolumne River. Of the entire mapped [R-Ready tab column G] mile rearing extent in this watershed, [R-Ready column P] miles were classified as low gradient and [R-Ready column S] miles were classified as high gradient based on a geomorphic analysis. A scaling factor of (R-Ready column Y] was applied to the area per unit length for the high gradient extent. No scaling factor was applied to the low gradient extent.
scaled_cc | A dataset containing total inundated floodplain area in acres as a function of flow in cubic feet per second | R-Ready tab column C | R-Ready tab column D | No site-specific hydraulic modeling was available for this watershed. A flow to floodplain area relationship was generated for this watershed by scaling the flow to floodplain area relationship for Cottonwood Creek based on hydrologic and geomorphic analyses. Flows and corresponding floodplain areas per unit length were calculated for this watershed as [R-Ready tab column AC] percent of Cottonwood Creek values based on the ratio of mean flow from December to June between this watershed and Cottonwood Creek. Of the entire mapped [R-Ready tab column E] mile rearing extent in this watershed, [R-Ready column N] miles were classified as low gradient and [R-Ready column Q] miles were classified as high gradient based on a geomorphic analysis. A scaling factor of (R-Ready column W] was applied to the area per unit length for the high gradient extent. No scaling factor was applied to the low gradient extent. | No site-specific hydraulic modeling was available for this watershed. A flow to floodplain area relationship was generated for this watershed by scaling the flow to floodplain area relationship for Cottonwood Creek based on hydrologic and geomorphic analyses. Flows and corresponding floodplain areas per unit length were calculated for this watershed as [R-Ready tab column AD] percent of Cottonwood Creek values based on the ratio of mean flow from December to June between this watershed and Cottonwood Creek. Of the entire mapped [R-Ready tab column F] mile rearing extent in this watershed, [R-Ready column O] miles were classified as low gradient and [R-Ready column R] miles were classified as high gradient based on a geomorphic analysis. A scaling factor of (R-Ready column X] was applied to the area per unit length for the high gradient extent. No scaling factor was applied to the low gradient extent. | No site-specific hydraulic modeling was available for this watershed. A flow to floodplain area relationship was generated for this watershed by scaling the flow to floodplain area relationship for Cottonwood Creek based on hydrologic and geomorphic analyses. Flows and corresponding floodplain areas per unit length were calculated for this watershed as [R-Ready tab column AE] percent of Cottonwood Creek values based on the ratio of mean flow from December to June between this watershed and Cottonwood Creek. Of the entire mapped [R-Ready tab column G] mile rearing extent in this watershed, [R-Ready column P] miles were classified as low gradient and [R-Ready column S] miles were classified as high gradient based on a geomorphic analysis. A scaling factor of (R-Ready column Y] was applied to the area per unit length for the high gradient extent. No scaling factor was applied to the low gradient extent.

## R_Ready
watershed | method | model_name | model_reference | FR_rearing_length_mi | SR_rearing_length_mi | ST_rearing_length_mi | FR_length_modeled_mi | SR_length_modeled_mi | ST_length_modeled_mi | FR_non_modeled_length_mi | SR_non_modeled_length_mi | ST_non_modeled_length_mi | FR_low_gradient_length_mi | SR_low_gradient_length_mi | ST_low_gradient_length_mi | FR_high_gradient_length_mi | SR_high_gradient_length_mi | ST_high_gradient_length_mi | FR_channel_area_of_length_modeled_acres | SR_channel_area_of_length_modeled_acres | ST_channel_area_of_length_modeled_acres | high_gradient_floodplain_reduction_factor | scaling_watershed | dec_jun_mean_flow_scaling | Issues
American River | full_model | Central Valley Floodplain Evaluation and Delineation (CVFED) HEC-RAS hydraulic model | https://drive.google.com/open?id=1la-MJ447_fjJ-Ql1xfFqbD2W4QBTuBvz | 22.8116 | na | 22.8116 | 22.81 | na | 22.81 | -0.001601 | na | -0.001601 | 22.81 | na | 22.81 | 0.001601 | na | 0.001601 | 670.2 | na | 670.2 | 0.1 | na | na
Antelope Creek | scaled_dc | na | https://drive.google.com/open?id=1JSYgJy-X0ctIGfrYjhk1DGVauUjPAUGL | 31.6191 | 31.6191 | 31.6191 | 0 | 0 | 0 | 31.6191 | 31.6191 | 31.6191 | 10.48 | 10.48 | 10.48 | 21.1391 | 21.1391 | 21.1391 | 198.5715 | 198.5715 | 198.5715 | 0.1 | deer_creek | 0.46704
Battle Creek | scaled_dc | na | https://drive.google.com/open?id=1JSYgJy-X0ctIGfrYjhk1DGVauUjPAUGL | 5.8717 | 24.409 | 24.409 | 0 | 0 | 0 | 5.8717 | 24.409 | 24.409 | 5.87 | 5.87 | 5.87 | 0.001706 | 18.539 | 18.539 | 52.4 | 52.4 | 52.4 | 0.1 | deer_creek | 1.4727
Bear Creek | scaled_dc | na | https://drive.google.com/open?id=1JSYgJy-X0ctIGfrYjhk1DGVauUjPAUGL | 17.2962 | na | 17.2962 | 0 | na | 0 | 17.2962 | na | 17.2962 | 4.32 | na | 4.32 | 12.9762 | na | 12.9762 | 29.6 | 29.6 | 29.6 | 0.1 | deer_creek | 0.2539
Bear River | part_model | Central Valley Floodplain Evaluation and Delineation (CVFED) HEC-RAS hydraulic model | https://drive.google.com/open?id=1la-MJ447_fjJ-Ql1xfFqbD2W4QBTuBvz | 32.0504 | na | na | 16.4 | na | na | 15.6504 | na | na | 32.05 | na | na | 0.000407 | na | na | 75.6284 | na | na | 0.1 | na | na | used scaled channel area
Big Chico Creek | part_model | Central Valley Floodplain Evaluation and Delineation (CVFED) HEC-RAS hydraulic model | https://drive.google.com/open?id=1la-MJ447_fjJ-Ql1xfFqbD2W4QBTuBvz | 15.0546 | 23.8378 | 23.8378 | 8.74 | 8.74 | 8.74 | 6.3146 | 15.0978 | 15.0978 | 15.05 | 15.05 | 15.05 | 0.004633 | 8.7878 | 8.7878 | 51.6111 | 51.6111 | 51.6111 | 0.1 | na | na | used scaled channel area
Butte Creek | part_model | Central Valley Floodplain Evaluation and Delineation (CVFED) HEC-RAS hydraulic model | https://drive.google.com/open?id=1la-MJ447_fjJ-Ql1xfFqbD2W4QBTuBvz | 17.1424 | 31.6691 | 31.6691 | 17.14 | 17.14 | 17.14 | 0.002379 | 14.5291 | 14.5291 | 17.14 | 17.14 | 17.14 | 0.002379 | 14.5291 | 14.5291 | 103.4 | 103.4 | 103.4 | 0.1 | na | na
Calaveras River | scaled_tr | na | https://drive.google.com/open?id=19bgTAOJws59165vZA4vWmOx3HHkWRtsC | 18.4833 | na | 18.4833 | 0 | na | 0 | 18.4833 | na | 18.4833 | 18.4833 | na | 18.4833 | 0 | na | 0 | 75 | na | 75 | 0.1 | tuolumne_river | 0.2005
Clear Creek | scaled_cc | na | https://drive.google.com/open?id=18kIkVGuwKBp7OmDoLcsFmSKL-0mP4bCd | 7.997 | 17.922 | 17.922 | 0 | 0 | 0 | 7.997 | 17.922 | 17.922 | 8 | 8 | 8 | -0.002964 | 9.922 | 9.922 | 57.4 | 57.4 | 57.4 | 0.1 | cottonwood_creek | 0.20924
Cosumnes River | scaled_tr | na | https://drive.google.com/open?id=19bgTAOJws59165vZA4vWmOx3HHkWRtsC | 41.3388 | na | 41.3388 | 0 | na | 0 | 41.3388 | na | 41.3388 | 41.3388 | na | 41.3388 | 0 | na | 0 | 448.1 | na | 448.1 | 0.1 | tuolumne_river | 0.50267 | haven't added 718.9 acres in CRP
Cottonwood Creek | part_model | USFWS / FEMA 1D HEC-RAS hydraulic model | https://drive.google.com/open?id=18kIkVGuwKBp7OmDoLcsFmSKL-0mP4bCd | 22.3565 | 119.477 | 142.2559 | 22.36 | 22.36 | 22.36 | -0.003536 | 97.117 | 119.8959 | 22.36 | 22.36 | 22.36 | -0.003536 | 97.117 | 119.8959 | 251.1 | 251.1 | 251.1 | 0.1 | na | na
Cow Creek | scaled_dc | na | https://drive.google.com/open?id=1JSYgJy-X0ctIGfrYjhk1DGVauUjPAUGL | 64.1703 | na | 94.1896 | 0 | na | 0 | 64.1703 | na | 94.1896 | 8.59 | na | 8.59 | 55.5803 | na | 85.5996 | 217.5 | na | 217.5 | 0.1 | deer_creek | 2.1562
Deer Creek | part_model | Deer Creek Watershed Conservancy (DCWC) 1D HEC-RAS model | https://drive.google.com/open?id=1JSYgJy-X0ctIGfrYjhk1DGVauUjPAUGL | 18.3883 | 47.9215 | 47.9215 | 11.76 | 11.76 | 11.76 | 6.6283 | 36.1615 | 36.1615 | 11.76 | 11.76 | 11.76 | 6.6283 | 36.1615 | 36.1615 | 58.7 | 58.7 | 58.7 | 0.1 | na | na
Elder Creek | part_model | Central Valley Floodplain Evaluation and Delineation (CVFED) HEC-RAS hydraulic model | https://drive.google.com/open?id=1la-MJ447_fjJ-Ql1xfFqbD2W4QBTuBvz | 7.1008 | na | 7.1008 | 5.4 | na | 5.4 | 1.7008 | na | 1.7008 | 7.1008 | na | 7.1008 | 0 | na | 0 | 24.3 | na | 24.3 | 0.1 | na | na
Feather River | full_model | Central Valley Floodplain Evaluation and Delineation (CVFED) HEC-RAS hydraulic model | https://drive.google.com/open?id=1la-MJ447_fjJ-Ql1xfFqbD2W4QBTuBvz | 64.9826 | 64.9826 | 64.9826 | 64.9826 | 64.9826 | 64.9826 | 0 | 0 | 0 | 64.9826 | 64.9826 | 64.9826 | 0 | 0 | 0 | 2363.2 | 2363.2 | 2363.2 | 0.1 | na | na
Merced River | part_model | Central Valley Floodplain Evaluation and Delineation (CVFED) HEC-RAS hydraulic model | https://drive.google.com/open?id=1bhInB1N1nAdIT0rSIt_z4ffqF9Bha81G | 51.7594 | na | 51.7594 | 25.5 | na | 25.5 | 26.2594 | na | 26.2594 | 34.6 | na | 34.6 | 17.1594 | na | 17.1594 | 405.5 | na | 405.5 | 0.1 | na | na
Mill Creek | scaled_dc | na | https://drive.google.com/open?id=1JSYgJy-X0ctIGfrYjhk1DGVauUjPAUGL | 21.0991 | 53.4905 | 53.4905 | 0 | 0 | 0 | 21.0991 | 53.4905 | 53.4905 | 7.5 | 7.5 | 7.5 | 13.5991 | 45.9905 | 45.9905 | 119.9 | 119.9 | 119.9 | 0.1 | deer_creek | 0.98177
Mokelumne River | scaled_tr | na | https://drive.google.com/open?id=19bgTAOJws59165vZA4vWmOx3HHkWRtsC | 58.3976 | 58.3976 | 58.3976 | 0 | 0 | 0 | 58.3976 | 58.3976 | 58.3976 | 58.3976 | 58.3976 | 58.3976 | 0 | 0 | 0 | 241.2 | 241.2 | 241.2 | 0.1 | tuolumne_river | 0.50267
Paynes Creek | scaled_dc | na | https://drive.google.com/open?id=1JSYgJy-X0ctIGfrYjhk1DGVauUjPAUGL | 11.8092 | na | 27.8106 | 0 | na | 0 | 11.8092 | na | 27.8106 | 2.04 | na | 2.04 | 9.7692 | na | 25.7706 | 29.6 | na | 29.6 | 0.1 | deer_creek | 0.22247
San Joaquin River | full_model | Central Valley Floodplain Evaluation and Delineation (CVFED) HEC-RAS hydraulic model | https://drive.google.com/open?id=1bhInB1N1nAdIT0rSIt_z4ffqF9Bha81G | 45.6803 | 45.6803 | 45.6803 | 45.6803 | 45.6803 | 45.6803 | 0 | 0 | 0 | 45.6803 | 45.6803 | 45.6803 | 0 | 0 | 0 | 534.2 | 534.2 | 534.2 | 0.1 | na | na
Stanislaus River | full_model | SRH-2D hyraulic model developed by NewFields (now FlowWest) | https://drive.google.com/open?id=1qMNbZ44mttQQrALk4uzv8aPZCG8x9ocU | 60.3127 | 60.3127 | 60.3127 | 60.3127 | 60.3127 | 60.3127 | 0 | 0 | 0 | 60.3127 | 60.3127 | 60.3127 | 0 | 0 | 0 | 409.1 | 409.1 | 409.1 | 0.1 | na | na | no "total modeled" areas
Stony Creek | scaled_cc | na | https://drive.google.com/open?id=18kIkVGuwKBp7OmDoLcsFmSKL-0mP4bCd | 26.121 | na | 26.121 | 0 | na | 0 | 26.121 | na | 26.121 | 26.121 | na | 26.121 | 0 | na | 0 | 203.5 | na | 203.5 | 0.1 | cottonwood_creek | 0.58726
Thomes Creek | scaled_cc | na | https://drive.google.com/open?id=18kIkVGuwKBp7OmDoLcsFmSKL-0mP4bCd | 37.4741 | 42.6966 | 42.6966 | 0 | 0 | 0 | 37.4741 | 42.6966 | 42.6966 | 37.4741 | 37.4741 | 37.4741 | 0 | 5.2225 | 5.2225 | 192.3 | 192.3 | 192.3 | 0.1 | cottonwood_creek | 0.36782
Tuolumne River | full_model_t | TUFLOW hydraulic model with 1D channel and 2D overbank components | https://drive.google.com/open?id=19bgTAOJws59165vZA4vWmOx3HHkWRtsC | 54.3311 | 54.3311 | 54.3311 | 54.3311 | 54.3311 | 54.3311 | 0 | 0 | 0 | 54.3311 | 54.3311 | 54.3311 | 0 | 0 | 0 | 586.2 | 586.2 | 586.2 | 0.1 | na | na | no "total modeled" areas
Yuba River | full_model | SRH-2D hydraulic model developed by Dr. Greg Pasternack at the University of California, Davis | https://drive.google.com/open?id=1LdCYTDoujuLuUIYJxBdO3Bfmdv-ODmAg | 23.072 | 23.072 | 23.072 | 23.072 | 23.072 | 23.072 | 0 | 0 | 0 | 23.072 | 23.072 | 23.072 | 0 | 0 | 0 | 446.2 | 446.2 | 446.2 | 0.1 | na | na | no "total modeled" areas
Upper Sacramento River | full_model_nmfs | Central Valley Floodplain Evaluation and Delineation (CVFED) HEC-RAS hydraulic model refined for use in the NOAA-NMFS Winter Run Chinook Salmon life cycle model | https://drive.google.com/open?id=0By15qKGqt6WgdWllaDUtR3IwbVE | 59.1857 | 59.1857 | 59.1857 | [15 empty] | 0.1
Upper-mid Sacramento River | full_model_nmfs | Central Valley Floodplain Evaluation and Delineation (CVFED) HEC-RAS hydraulic model refined for use in the NOAA-NMFS Winter Run Chinook Salmon life cycle model | https://drive.google.com/open?id=0By15qKGqt6WgdWllaDUtR3IwbVE | 122.45 | 122.45 | 122.45 | [15 empty] | 0.1
Lower-mid Sacramento River | full_model_nmfs | Central Valley Floodplain Evaluation and Delineation (CVFED) HEC-RAS hydraulic model refined for use in the NOAA-NMFS Winter Run Chinook Salmon life cycle model | https://drive.google.com/open?id=0By15qKGqt6WgdWllaDUtR3IwbVE | 57.9625 | 57.9625 | 57.9625 | [15 empty] | 0.1
Lower Sacramento River | full_model_nmfs | Central Valley Floodplain Evaluation and Delineation (CVFED) HEC-RAS hydraulic model refined for use in the NOAA-NMFS Winter Run Chinook Salmon life cycle model | https://drive.google.com/open?id=0By15qKGqt6WgdWllaDUtR3IwbVE | 13.7022 | 13.7022 | 13.7022 | [15 empty] | 0.1
North Delta | full_model_nmfs | Delta Simulation Model II (DSM2) one-dimensional hydrodynamic model refined for use in the NOAA-NMFS Winter Run Chinook Salmon life cycle model | https://drive.google.com/open?id=0By15qKGqt6WgdWllaDUtR3IwbVE | 45.6541 | 45.6541 | 45.6541 | [15 empty] | 0.1
South Delta | full_model_nmfs | Delta Simulation Model II (DSM2) one-dimensional hydrodynamic model refined for use in the NOAA-NMFS Winter Run Chinook Salmon life cycle model | https://drive.google.com/open?id=0By15qKGqt6WgdWllaDUtR3IwbVE | 69.6172 | 69.6172 | 69.6172 | [15 empty] | 0.1
Sutter Bypass | full_model_nmfs | Central Valley Floodplain Evaluation and Delineation (CVFED) HEC-RAS hydraulic model refined for use in the NOAA-NMFS Winter Run Chinook Salmon life cycle model | https://drive.google.com/open?id=0By15qKGqt6WgdWllaDUtR3IwbVE |  | 0 | [16 empty] | 0.1
Yolo Bypass | full_model_nmfs | Central Valley Floodplain Evaluation and Delineation (CVFED) HEC-RAS hydraulic model refined for use in the NOAA-NMFS Winter Run Chinook Salmon life cycle model | https://drive.google.com/open?id=0By15qKGqt6WgdWllaDUtR3IwbVE |  | 0 | 0 | [15 empty] | 0.1